## Sheet1
Wet Electrolytic Capacitor Lifetime Calculator
If you can measure the case operating temperature the expected capacitor lifetime can be calculated.
The temperature is best measured with an IR thermometer
A good contact thermometer pressing on the top of the capacitor will be sufficient.
Enter Variables
Max Operating temperature (Tm) | 105
Case Temperature (Tc) | 50
Life in hours at (Tm) | 2000
Calculated result
Lifetime in hours at Tc | 90509.668
Years 24/7 | 10.3322
Years 12/7 | 20.6643
Years 8/7 | 30.9965
Courtesy. davmax