## Prorc_alternatora
PRORACUN TROFAZNOG GENERATORA SA STALNIM MAGNETIMA
UBACI PODATKE U ZUTA POLJA → | ▼
Projektovani napon [V] | 13
Broj polova [np] | 12
projektovani broj namotaja [n] | 65
Broj obrtaja [omega] | 140
radijus [r] u mm | 110
B Indukcija [T] | 0.5
duzina provodnika u mm [L] | 50
Struja punjenja akumulatora [A] | 1.2
Linearna brzina [v] m/sec | 1.6119
potreban broj namotaja po polu [n] | 26.8839
ocekivani napon za odredjeni broj namotaja [V] | 31.4314
potreban momenat da se ostvari struja [M] [Nm] | 1.0646
vati [W] | 15.6
Znaci da Vam treba regulisanih 12V +10/-0V. Jacina struje [A] treba da bude dovoljna da bi se baterija punila. Znaci, za 100 o/min, pretpostavimo da imate ~0.4 [T] magnetnog polja preko zica. Ako su magneti rasporedjeni na (na primer) 100mm radiusa, to ce dati linearnu brzinu polja preko zica ~1.05 m/sec. Pretpostavimo da Vam je duzina provodnika (po polu) 30mm, i da (na primer) imate 24 pola iz formule V=vBLn*np---- (np = broj polova) radiusa, n=V/vBLnp -> n=15/1.05*0.4*0.03*24 = ~50 namotaja Potreban moment da se ovo ostvari, sa recimo 10 Ampera M=BIL(n*np)r M=0.4*10*0.03(50*24)*0.1 = 14.4 [Nm] Ako spustite zeljenu jacinu na 5 Ampera, naravno potrebni momenat se upolovljuje.

## Mernje
ALTERNATOR SA PERMANENTNIM MAGNETIMA NEODYMIJUM 12 POLOVA III FAZE ZICA 1.8mm 65 NAMOTAJA
| NEOPTERECEN |  |  | OPTERECEN SA 1.7 Oma
| Br. Obrtaja | Napon [V] | Struja [A] | Br. Obrtaja | Napon [V] | Struja [A] | MAGNETNI FLUX
| 56 | 14 | 0 | 75 | 14 | 6 | MAGNET U VAZDUHU |  |  | U PROCEPU SKLOPLJENOG ALTERNATORA
| 62 | 15.5 | 0 | 80 | 14.4 | 6.3 | 0.3 T |  |  | 0.65 T
| 75 | 18 | 0 | 84 | 15 | 6.4
| 85 | 20 | 0 | 88 | 16.4 | 7.1
| 98 | 24 | 0 | 100 | 17.9 | 7.8
| 110 | 27 | 0 | 84 | 15.5 | 9.5 | <- POVECANO OPTERECENJE
| 116 | 28.5 | 0 | 87 | 13.7 | 10.1
| 130 | 31.5 | 0
| 142 | 35.5 | 0
MERENJA SU IZVRSENA NA ISPITNOM STOLU.POGONSKI MOTOR DC-400W SA REDUKTOROM [160o/MAX]
| Sa 2 magnetna rotorom 65nam 1.8mm |  | indukcija 0.54T | Sa 1 magnetnim rotorom 65nam 1.8mm |  | indukcija 0.23T
| br.obrtaja | napon [V] |  | br.obrtaja | napon [V]
| 100 | 24.5 |  | 100 | 10.2857
| 150 | 36.75 |  | 150 | 15.4286
| 200 | 49 |  | 200 | 20.5714
| 250 | 61.25 |  | 250 | 25.7142
| 300 | 73.5 |  | 300 | 30.8571
| 350 | 85.75 |  | 350 | 35.9999 | 36 | 0.10286
| 400 | 98 |  | 400 | 41.1428
| 450 | 110.25 |  | 450 | 46.2857
| 500 | 122.5 |  | 500 | 51.4285
| 550 | 134.75 |  | 550 | 56.5714
| 600 | 147 |  | 600 | 61.7142
| 650 | 159.25 |  | 650 | 66.8571
| 700 | 171.5 |  | 700 | 71.9999
| 750 | 183.75 |  | 750 | 77.1428
| 800 | 196 |  | 800 | 82.2856
| 850 | 208.25 |  | 850 | 87.4284
| 900 | 220.5 |  | 900 | 92.5713
| 950 | 232.75 |  | 950 | 97.7142
| 1000 | 245 |  | 1000 | 102.857 | 0.10286 |  | Precnik rotora[M] | 2.4
[8 empty] | Brzina vetra[M/sec] | 3
[8 empty] | gustina vazduha[kg/m³] | 1.225
[8 empty] | povrsina rotora[M²] | 4.5216
[8 empty] | snaga vetra[W] | 74.776
[8 empty] | Betz limit | 59% | 30%
[8 empty] | snaga vetra[W] | 44.1178 | 13.2353
[8 empty] | 30% iskoristivost | 13.2353

## Proracun zastite
precnik turbine [M] | 2.4 |  | duzina repa [m] | 0.99237
offset [M] | 0.1 |  | tezina repa [Kg] | 10
tezina repa [Kg] | 10
duzina repa [M] | 0.99237
brzina vetra [M/sec] | 10
raspadanje turbine [Kg] | 24
momenat turbine [KgM] | 2.4
ugao pivota [°] | 20 | 0.34202
ugao repa [°] | 45 | 0.70711
furl resistence [Kg] | 2.4184
We can use some maths to calculate how a tail will furl, but first we need some measurements, and all measurements are in metric ( Conversion to imperial tables here ). • Turbine Diameter in meters • Turbine offset from the mast axis in meters • Tail tip weight in kg • Tail length in meters • Wind Speed in meters per second You can measure the tail tip weight by placing the pivot end of the tail on a fulcrum ( block of wood ) and the tail end on a set of scales. First we need to work out how much torque is trying to turn the windmill around the mast axis. The turbine thrust or force can be worked out with - Turbine Thrust = Diameter2 * WindSpeed2 / 24 Turbine Thrust = 2m2 * 20m2 / 24 = 66.6kg The turbine moment ( torque ) is - Turbine Moment ( kgM ) = Turbine Thrust x Turbine Offset Say our turbine has a diameter of 2 meters, and we want it to start fuling in winds above 20 meters per second ( 72kmh ). Our mast offset is 0.1 meters ( 100mm ). Turbine Moment = 66.6kg * 0.1m = 6.66kgM So we need a tail moment of 6.66kgM to balance the turbine moment. Tail Moment = Tail Length * Furl resistance and Furl resistance = Tail Weight * Sin ( Pivot angle in degrees) * Sin 45o Furl resistance = 20Kg * Sin20o * Sin 45o = 4.83 Kg then Tail Length = Tail Moment / Furl resistance Tail Length = 6.66KgM/ 4.83Kg = 1.378M So for our windmill to start furling at 72kmh, it needs a tail pivot angle of 200, a tail lenght of 1.378m and weight of 20kg. Calculations: Turbine Thrust = Diameter2 * WindSpeed2 / 24 Turbine Moment = Turbine thrust x Turbine offset Tail pivot angle = Sin-1 ( Turbine Moment / Tail Length / Sin 45o / Tail weight ) Tail Length = Turbine Moment / Tail Weight / Sin ( Pivot angle in degrees ) / Sin 45o Tail Weight = Turbine Moment / Length of tail / Sin ( Pivot angle in degrees ) / Sin 45o Notes: As well as the tail stop where the tail is pointing straight out the back, add a tail stop at the other end of the tails travel, this will stop the tail in extreme conditions going around so far that it hits the turbine blades. It does happen and has ruined many a good set of windmill blades.

## Lenz_rotor
PRORACUN DIMENZIJE KRILA LENZ-OVOG ROTORA SA 3 KRILA
PRECNIK ROTORA mm | 900 | visina rotora u odnosu na precnik 1.25 precnika mm |  |  | 1125
SIRINA KRILA mm | 360 | ukupna sirina lima za opsivanje |  |  | 540.5625
RADIJUS ZAKRIVLJENJA mm | 84.375
DUZINA RAVNOG DELA OD CENTRA KRIVINE mm | 275.625
Watts output = .00508 x Area x windspeed^3 x efficiency
0.0058x[3x4]x15³x[0.41x0.75]=63.26W
64 watts / ( .00508 x 15^3 x (.75x.41)) = 11.94 sq ft ( or a 3ft diameter x 4 ft tall )
15mph x 88 / ( 3 x 3.14 ) x .8 = 112 rpm
Izracunavanje snage u odnosu brzine I dimenzije rotora |  |  |  | Izracunavanje povrsine rotora u odnosu na zeljenu snagu
BRZINA VETRA [mp/h] | 15 | 6.711 | <-[m/sec] | SNAGA [W] | 63.27
VISINA ROTORA [ft] | 4 | 1.2192 | <-[m] | BRZINA VETRA [Mp/h] | 15 | 6.711 | <-[m/sec]
PRECNIK ROTORA[ft] | 3 | 0.9144 | <-[m] | POVRSINA ROTORA [ft²] | 12.0009 | 1.1149 | <-[m²]
SNAGA [W] | 63.2651 |  |  | VISINA ROTORA [ft] | 4.0003 | 1.2193 | <-[m]
Brzina okretanja generatora sa TSR 0.8 [o/min] | 112.1019 |  |  | PRECNIK ROTORA[ft] | 3.0002 | 0.91447 | <-[m]
Brzina okretanja generatora sa TSR 1.6 [o/min] | 224.2038

## Kalkulator za krila
Blade Calculator
| Angle of attack | 5 | deg
| Tip Ratio | 6
| Radius | 1200 | mm
| Blade Number | 3
| Cord | Angle | Width | Drop
100 | 744.2963 | 48.134 | 496.7706 | 554.2526
200 | 372.1481 | 28.6925 | 326.4581 | 178.6598
300 | 248.0988 | 18.9643 | 234.6343 | 80.621
400 | 186.0741 | 13.4363 | 180.9818 | 43.2338
500 | 148.8593 | 9.9325 | 146.6284 | 25.6746
600 | 124.0494 | 7.5297 | 122.9799 | 16.2543
700 | 106.328 | 5.7851 | 105.7866 | 10.7168
800 | 93.037 | 4.463 | 92.755 | 7.2392
900 | 82.6996 | 3.4276 | 82.5517 | 4.944
1000 | 74.4296 | 2.5952 | 74.3533 | 3.3699
1100 | 67.6633 | 1.9117 | 67.6256 | 2.2571
1200 | 62.0247 | 1.3407 | 62.0077 | 1.4511
Based on the formulars supplied by Hugh Piggott.
http://www.thebackshed.com/Windmill/PropellerBlades.asp

## Proracun krila
P = .5 * AD * (D^2*.7854) * V^3 | IZRACUNAVANJE SNAGE [W] U ODNOSU NA PRECNIK ROTORA I BRZINE VETRA |  | 0.5² * AD² * (D² *2² *0.7854)* V³
Where: P = power in watts P=Snaga u Watima | precnik rotora [M] | 1.8
AD = air density ( typically 1.22 at sea level ) AD= Gustina vazduha (tipicno 1.22) | brzina vetra [m/sec] | 8.9
D = Diameter of prop ( in meters ) D= Precnik rotora u M | Snaga [W] teoretski | 1094.2984
V = Velocity of the wind ( in meters/sec ) V= Bzina vetra (u M/sec) | 40% iskoristivost | 437.7194
| 24% iskoristivost | 262.6316
So we could say in a 20mph (8.9 m/s) wind and a 6 ft dia ( 1.8 m) prop there is ...
P = .5 * 1.22 * (1.8^2*.7854) * 8.9^3 or
P= 1094 watts passing through the prop
Unfortunately we cant capture all of it and most blades range in the 20% to 40% range so we need to add this into our formula...
P = .5 * 1.22 * (1.8^2*.7854) * 8.9^3 * .4
P = 437 watts coming out of our blade at the shaft.
Now there are some other losses we have to deal with... The generator or alternator we are using isn't 100% efficient so we need to add this into the formula. We can say that our blades are 40% efficient and our generator is 60% efficient so... Our overall efficiency would be ( .4 * .6 = .24 ) 24%. So now we add that into the total and we get...
P = .5 * 1.22 * (1.8^2*.7854) * 8.9^3 * .24
P = 262 watts
This is the majority of the losses but there are others that we won't worry to much about at this point. The formulas above will give you a close general idea of what your machine might produce.
If you know what your alternator/generator will do in watts, this one will help determine the size prop you will need to run it....
D = (P / ( Cp * rho / 2 * Pi / 4 * V^3 )) ^ 0.5
Where D = Diameter of prop in meters | IZRACUNAVANJE PRECNIKA [M] ROTORA U ODNOSU NA SNAGU I BRZINU VETRA
P = power in watts | P Snaga [W] | 300
Cp = overall efficiency ( typically .15 to .20) | V Brzina vetra [M/sec] | 8.9
rho = air density ( 1.22 at sea level ) | D Precnik rotora [M] | 2.9623
V = velocity of the wind in meters/second
If you have a prop you plan to use, this one will determine the power output you can expect... | IZRACUNAVANJE SNAGE U ODNOSU NA PRECNIK ROTORA I BRZINE VETRA
P = Cp * rho / 2 * Pi /4 * D^2 * V^3 | D-Precnik rotora [M] | 1.8
To find the TSR ( tip speed ratio ) of a prop at a given output... | V-Brzina vetra [M/sec] | 8.9
TSR = rpm * Pi * D / 60 / V | P-Snaga [W] | 656.2446
example: say you find a generator that can produce 500 watts at 1000 rpm... | IZRACUNAVANJE TSR U ODNOSU BRZINE OBRTANJA I SNAGE ALTERNATORA
TSR = 1000 * 3.14 * 2 / 60 / 10 | Brzina obrtanja [o/min] | 1000
TSR = 10.46 | Snaga alternatora [w] | 500
| Tip speed ratio- TSR | 10.4667
Since 10.5 would be fairly tricky to obtain we can try others. To calculate the rpm at a given TSR... | IZRACUNAVANJE BR.OBRT.ALTERNATORA U ODNOSU BRZINE VETRA I TSR
rpm = 60 * V * tsr / ( Pi * D ) | Brzina vetra [M/sec] | 10
example: with a tsr = 6 we would get... | TSR | 6
rpm = 60 * 10 * 6 / ( Pi * 2) | Brzina obrt. alternatora [O/min] | 573.2484
rpm = 573 rpm
| Brzina obrtanja [o/min] | 1000
| Precnik krila [m] | 1.8
TSR