## Sheet1
Part Number	Status	Resolution (Bits)	Sample Rate (max)	# Input Channels	Architecture	Input Configuration Range	Interface	INL (+/-) (max) (%)	INL (max) (+/-LSB)	DNL (max) (+/-LSB)	Analog Input BW (MHz)	SNR (dB)	SFDR (dB)	SINAD (dB)	ENOB (Bits)	Power Consumption (typ) (mW)	Reference Mode	Analog Voltage AV/DD (min) (V)	Analog Voltage AV/DD (max) (V)	Digital Supply (min) (V)	Digital Supply (max) (V)	Rating	SE/DIFF	Int/Ext Ref	Pin/Package	Approx. Price (US$)	Description
TLC4545	ACTIVE	16	200kSPS	1	SAR	Vref	Serial SPI Interface	0	2.5	2		85	95	84.5		17.5	Ext	4.5	5.5	4.5	5.5	Catalog			8MSOP, 8SOIC	8.60 | 1ku	16-Bit 200KSPS ADC Serial Out, Auto PWRDN, Pseudo Differential Input
TLC4541	ACTIVE	16	200kSPS	1	SAR	Vref	Serial SPI Interface	0	2.5	2		85	95	84.5		17.5	Ext	4.5	5.5	4.5	5.5	Catalog			8MSOP, 8SOIC	8.60 | 1ku	16-Bit 200KSPS ADC Serial Out, Auto PWRDN, Single-Ended Input
MSP430-SD16A	ACTIVE	16	32kSPS	Device Specific	Delta-Sigma	Vref	Serial I2C, SPI Interface		0.8					62		2.19	Int and Ext	2.5	3.6	2.5	3.6	Catalog					Integrated analog peripheral in a microcontroller, please see related products for specfic devices.
MSP430-SD16	ACTIVE	16	4kSPS	Device Specific	Delta-Sigma	Vref	Serial I2C, SPI Interface							62		1.86	Int and Ext	2.7	3.6	2.7	3.6	Catalog					Integrated analog peripheral in a microcontroller, please see related products for specfic devices.
AMC1203	ACTIVE	16	40kSPS	1	Delta-Sigma , Modulator	+/-280mV	Serial		6	1		85	95	85	16	80	Int	4.5	5.5	4.5	5.5	Catalog			16SOIC, 8SOP	3.35 | 1ku	1-Bit, 10MHz, 2nd-Order, Isolated Delta-Sigma Modulator
ADS8556	ACTIVE	16	630kSPS	6	SAR	+/-1V to +/-12V	Parallel, Serial SPI Interface		4	2		91.5	95	89.5		251.7	Int and Ext	4.5	5.5	2.7	5.5	Catalog			64LQFP	12.95 | 1ku	630kSPS, 6-Channels, Simultaneous Sampling Analog-to-Digital Converter
ADS8519	ACTIVE	16	250kSPS	1	SAR	+8.192V; +/-5V, 10V	Serial SPI Interface	0	2	1	0.5	93	100	92	14.82	100	Int and Ext	4.75	5.25	1.65	5.25	Catalog			28SSOP	12.95 | 1ku	16-Bit 250kHz CMOS Analog-to-Digital Converter w/Serial Interface 4.096V Internal Reference
ADS8517	ACTIVE	16	200kSPS	1	SAR	+4V , 5V +/-10V	Parallel, Serial SPI Interface	0	1.5	1.5		89	101	88.5	14.41	47	Int and Ext	4.5	5.5	1.65	5.25	Catalog			28SOIC, 28TSSOP	13.00 | 1ku	Low Power 16-Bit, 200kSPS, +/-10V Bipolar Input SAR ADC with S/P Interface
ADS8515	ACTIVE	16	250kSPS	1	SAR	+/-10V	Parallel Interface	0	2	1	0.5	92	102	91	14.82	100	Int and Ext	4.75	5.25	1.65	5.25	Catalog			28SSOP	10.95 | 1ku	16-Bit 250kHz CMOS Analog-to-Digital Converter w/Parallel Interface 4.096V Internal Reference
ADS8513	ACTIVE	16	40kSPS	1	SAR	+4V, 10V; +/-3.3V, 5V, 10V	Serial SPI Interface	0	1.5	1		89	102	89	14.49	24	Int and Ext	4.75	5.25	4.75	5.25	Catalog			16SOIC	12.00 | 1ku	16-Bit 40KSPS Low Power Sampling A/D Converter w/IR & Serial Interface and TAG
ADS8509	ACTIVE	16	250kSPS	1	SAR	+4V, 5V, 10V; +/-3.3V, 5V, 10V	Serial SPI Interface	0	2	1		88	99	88	14.33	70	Int and Ext	4.75	5.25	4.75	5.25	Catalog			20SOIC, 28SSOP	9.95 | 1ku	16-Bit 250kHz CMOS Analog-to-Digital Converter w/Serial Interface 2.5V Internal Reference
ADS8507	ACTIVE	16	40kSPS	1	SAR	+4V, 5V +/-10V	Parallel Interface	0	1.5	1.5		87	102	89.9	14.64	24	Int and Ext	4.75	5.25	2.7	5.25	Catalog			28SOIC	13.00 | 1ku	16-Bit 40KSPS Analog-to-Digital Converter w/Internal Reference and Parallel/Serial Interface
ADS8505	ACTIVE	16	250kSPS	1	SAR	+/-10V	Parallel Interface	0	3	1		86	98	86	13.99	70	Int and Ext	4.75	5.25	4.75	5.25	Catalog			28SOIC, 28SSOP	12.95 | 1ku	16-Bit 250kHz CMOS Analog-to-Digital Converter w/Parallel Interface 2.5V Internal Reference
ADS8472	ACTIVE	16	1MSPS	1	SAR	Vref	Parallel Interface	0	0.65	0.5	15	95.3	123	95.2	15.4	225	Int and Ext	4.75	5.25	2.7	5.25	Catalog			48VQFN	13.45 | 1ku	16-Bit 1MSPS 0.65 LSB Max INL Precision ADC with Parallel Interface and Reference
ADS8471	ACTIVE	16	1MSPS	1	SAR	+4.2V (VREF)	Parallel Interface	0	1	0.75		93	114	93		150		4.75	5.25	2.7	5.25	Catalog			48VQFN	11.35 | 1ku	16-Bit 1MSPS Psuedo-Differential SAR ADC With Reference
ADS8422	ACTIVE	16	4MSPS	1	SAR	Vref	Parallel Interface	0	2	1.5	30	93	116	92.5	15.07	155	Int and Ext	4.75	5.25	2.7	5.25	Catalog			48TQFP	25.65 | 1ku	16 Bit 4MSPS Parallel ADC W/Ref, Pseudo Bipolar, Fully Differential Input
ADS8413	ACTIVE	16	2MSPS	1	SAR	+/-Vref (4.2V)	LVDS, Parallel Interface	0	2	1.5		92	113	92		290	Int and Ext	4.75	5.25	2.7	5.25	Catalog			48VQFN	12.00 | 1ku	16-bit, Unipolar Diff Input, 2MSPS Sampling rate, 4.75V to 5.25V ADC with LVDS Serial Interface
ADS8412	ACTIVE	16	2MSPS	1	SAR	+/-Vref (4.2V)	Parallel Interface	0.01	2.5	2		90	100	90		155	Int	4.75	5.25	2.7	5.25	Catalog			48TQFP	30.35 | 1ku	16 Bit 2MSPS Parallel ADC W/Ref, Pseudo Bipolar Fully Differential Input
ADS8411	ACTIVE	16	2MSPS	1	SAR	+4.2V (Vref)	Parallel Interface	0.01	2.5	2		86	100	87		155	Int and Ext	4.75	5.25	2.7	5.25	Catalog			48TQFP	29.00 | 1ku	16-Bit, 2MSPS ADC with P8/P16 Parallel Output, Internal Clock & Internal Reference
ADS8410	ACTIVE	16	2MSPS	1	SAR	+/-Vref (4.2V)	Parallel Interface	0	2.5	1.5		87.5	101	87		290	Int and Ext	4.75	5.25	2.7	5.25	Catalog			48VQFN	11.80 | 1ku	16-Bit, Unipolar Pseudo Diff Input, 2MSPS Sampling rate, 4.75V to 5.25V ADC with LVDS Serial Interf
ADS8406	ACTIVE	16	1.25MSPS	1	SAR	+/-Vref (4.2V)	Parallel Interface	0	2	1.25		90	100	88		155	Int and Ext	4.75	5.25	2.7	5.25	Catalog			48TQFP	18.40 | 1ku	16-Bit 1.25 MSPS, Pseudo Bipolar, Fully Differential Input Micro Power Sampling ADC
ADS8405	ACTIVE	16	1.25MSPS	1	SAR	+4.2V(Vref)	Parallel Interface	0	2	1.5		91	119	91		155	Int and Ext	4.75	5.25	2.7	5.25	Catalog			48TQFP	17.65 | 1ku	16-Bit 1.25 MSPS Unipolar Input Micro Power Sampling ADC
ADS8372	ACTIVE	16	600kSPS	1	SAR	+/-Vref	Serial	0	0.75	0.5	75	93.5	120	93.5	15.24	110	Int and Ext	4.75	5.25	2.7	5.25	Catalog			28VQFN	9.00 | 1ku	16-Bit 600KSPS Serial ADC with Ref and Pseudo Bipolar, Fully Differential Input
ADS8371	ACTIVE	16	750kSPS	1	SAR	Vref	Parallel Interface	0	1.5	1		87.7	110	87.6		130	Ext	4.75	5.25	2.7	5.25	Catalog			48TQFP	16.50 | 1ku	16-Bit 750-kHz Unipolar Input Micro Power Sampling ADC Converter w/Parallel
ADS8370	ACTIVE	16	600kSPS	1	SAR	4.2	Serial	0	1.25	0.75	75	89.5	119	89.5	14.75	110	Int and Ext	4.75	5.25	2.7	5.25	Catalog			28VQFN	9.00 | 1ku	16-Bit 600KSPS Serial ADC with Ref and Unipolar Pseudo Diff Input
ADS8365	ACTIVE	16	250kSPS	6	SAR	+/-2.5V at +2.5V	Parallel Interface	0.01	4	1.5	10	88	95	87	14.16	190	Int and Ext	4.75	5.25	2.7	5.5	Catalog			64TQFP	16.25 | 1ku	16-Bit 250kSPS 6-Ch Simultaneous Sampling SAR ADC
ADS8364	ACTIVE	16	250kSPS	6	SAR	+/-2.5V at +2.5V	Parallel Interface	0.02	8	1.5		83.2	93.5	82.5	13.41	413	Int and Ext	4.75	5.25	2.7	5.5	Catalog			64TQFP	18.10 | 1ku	16-Bit 250 kSPS 6 ADCs, Parallel Out, W/6 x FIFO W/6 Ch.
ADS8363	PREVIEW	16	1MHz	4	SAR	+/-Vref	Serial		3	-0.99/+2		93	100	92		47.2	Int/Ext	2.7	5.5	2.3	5.5	Catalog	Yes	Yes	32QFN		16-bit 1MSPS 4x2/2x2 Simultaneous Sampling SAR ADC
ADS8361	ACTIVE	16	500kSPS	4	SAR	+/-2.5V at +2.5V	Serial SPI Interface	0	4	1.5		83	94	83		150	Int and Ext	4.75	5.25	2.7	5.5	Catalog			24SSOP/QSOP, 32QFN	8.75 | 1ku	16-Bit 500 kSPS 2 ADCs, 4ch, serial out
ADS8345	ACTIVE	16	100kSPS	8	SAR	+/-Vref at +Vref	Serial SPI Interface	0.01	6	2			98	85		3.6	Ext	2.7	5.25	2.7	5.25	Catalog			20SSOP, 20SSOP/QSOP	8.00 | 1ku	16-Bit, 8-Channel Serial Output Sampling Analog-to-Digital Converter
ADS8344	ACTIVE	16	100kSPS	8	SAR	Vref	Serial SPI Interface	0.01	6	2			92	86		3.6	Ext	2.7	5.25	2.7	5.25	Catalog			20SSOP, 20SSOP/QSOP	8.00 | 1ku	16-Bit, 8-Channel Serial Output Sampling Analog-to-Digital Converter
ADS8343	ACTIVE	16	100kSPS	4	SAR	+/-Vref at +Vref	Serial SPI Interface	0.01	6	2			97	86		3.6	Ext	2.7	5.25	2.7	5.25	Catalog			16SSOP/QSOP	7.45 | 1ku	16-Bit, 4-Channel Serial Output Sampling Analog-To-Digital Converter
ADS8342	ACTIVE	16	250kSPS	4	SAR	+/-Vref	Parallel Interface	0.01	4	2	16	87	92	86	14	200	Ext	4.75	5.25	2.7	5.5	Catalog			48TQFP	15.65 | 1ku	16-Bit 250 kSPS ADC Par. Out, 4 true bipolar chanels
ADS8341	ACTIVE	16	100kSPS	4	SAR	Vref	Serial SPI Interface	0.01	6	2			92	86		3.6	Ext	2.7	5.25	2.7	5.25	Catalog			16SSOP/QSOP	7.40 | 1ku	16-Bit, 4-Channel Serial Output Sampling Analog-To-Digital Converter
ADS8332	ACTIVE	16	500 kSPS	8	SAR	0 - Vref		2	2	2		91	100	87.5		17.55	Ext	2.7	5.5	1.65	5.5	Catalog			24VQFN	6.50 | 1ku	2.7V-5.5V, 16 Bit 500KSPS Low Power Serial ADC, 8-Ch MUX and Breakout
ADS8331	ACTIVE	16	500kSPS	4	SAR	0 - Vref		2	2	2		91	100	87.5		17.55	Ext	2.7	5.5	1.65	5.5	Catalog			24VQFN	5.50 | 1ku	2.7V~5.5V, 16 Bit 500KSPS Low Power Serial ADC
ADS8330	ACTIVE	16	1MSPS	2	SAR	Vref	Serial SPI Interface	0	1.75	1	30	92	102	92	14.99	15.5	Ext	2.7	5.5	1.65	5.5	Catalog			16QFN, 16TSSOP	7.60 | 1ku	2.7V-5.5V, 16 Bit 1MSPS Serial ADC w 2-to-1 MUX
ADS8329	ACTIVE	16	1MSPS	1	SAR	Vref	Serial SPI Interface	0	1.75	1	30	88.5	102	92	14.99	15.5	Ext	2.7	5.5	1.65	5.5	Catalog			16QFN, 16TSSOP	7.20 | 1ku	2.7V~5.5V, 16 Bit 1MSPS Serial ADC
ADS8328	ACTIVE	16	500kSPS	2	SAR	Vref	Serial SPI Interface	0	2	1		91	101	88.5		15	Ext	2.7	5.5	1.65	5.5	Catalog			16QFN, 16TSSOP	6.00 | 1ku	2.7V~5.5V, 16 bit 500KSPS Serial ADC w 2-to-1 MUX
ADS8327	ACTIVE	16	500kSPS	1	SAR	Vref	Serial SPI Interface	0	2	1		91	101	88.5		15	Ext	2.7	5.5	1.65	5.5	Catalog			16QFN, 16TSSOP	5.50 | 1ku	2.7V~5.5V, 16 Bit 500KSPS Serial ADC
ADS8326	ACTIVE	16	250kSPS	1	SAR	Vref	Serial SPI Interface	0	1.5	1		91.5	103	91		10	Ext	2.7	5.5	2.7	5.5	Catalog			8MSOP, 8SON	5.00 | 1ku	16-Bit, Pseudo Diff Input, 250kSPS Serial Out, 2.7V to 5.5V Micro Power Sampling ADC
ADS8325	ACTIVE	16	100kSPS	1	SAR	Vref	Serial SPI Interface	0.01	4	2		91	108	91		2.25	Ext	2.7	5.5	2.7	5.5	Catalog			8MSOP, 8SON	5.90 | 1ku	16-Bit, 100kSPS Serial Out, 2.7V to 5.5V Micro Power Sampling ADC
ADS8323	ACTIVE	16	500kSPS	1	SAR	+/-2.5V at +2.5V	Parallel Interface	0.01	6	2			94	83		85	Int and Ext	4.75	5.25	4.75	5.25	Catalog			32TQFP	7.10 | 1ku	Pseudo Bipolar, 16-Bit, 500kSPS CMOS Analog-to-Digital Converter
ADS8322	ACTIVE	16	500kSPS	1	SAR	5	Parallel Interface	0.01	6	2			96	83		85	Int and Ext	4.75	5.25	4.75	5.25	Catalog			32TQFP	8.90 | 1ku	Unipolar, 16-Bit, 500kSPS CMOS Analog-to-Digital Converter
ADS8321	ACTIVE	16	100kSPS	1	SAR	+/-Vref at +Vref	Serial SPI Interface	0.01	8	2		87	86	84		5.5	Ext	4.75	5.25	4.75	5.25	Catalog			8MSOP	5.15 | 1ku	16-Bit, High Speed, MicroPower Sampling Analog-to-Digital Converter
ADS8320	ACTIVE	16	100kSPS	1	SAR	Vref	Serial SPI Interface	0.01	8	2		92	86	84		1.95	Ext	2.7	5.25	2.7	5.25	Catalog			8MSOP	5.15 | 1ku	16-Bit, High-Speed, 2.7V to 5V Micro Power Sampling Analog-to-Digital Converter
ADS8319	ACTIVE	16	500kSPS	1	SAR	Vref	Serial SPI Interface	0	1.5	1	15	93.9	116	96	15.29	18	Ext	4.5	5.5	2.38	5.5	Catalog			10MSOP, 10SON	6.00 | 1ku	Precision 16-Bit SAR w/ SPI interface in MSOP-10
ADS8318	ACTIVE	16	500kSPS	1	SAR	2Vref	Serial SPI Interface	0	1	0.75	15	95.5	116	95.44	15.56	18	Ext	4.5	5.5	2.38	5.5	Catalog			10MSOP, 10SON	7.00 | 1ku	16-Bit, Unipolar Diff Input, 500kSPS Serial Out, 4.5V to 5.5V Micro Power Sampling ADC
ADS8317	ACTIVE	16	250kSPS	1	SAR	+/-Vref at +Vref	Serial SPI Interface	0	1.5	1		91.5	103	91		10	Ext	2.7	5.5	2.7	5.5	Catalog			8MSOP, 8SON	5.00 | 1ku	16-Bit, Pseudo Bipolar, Fully Diff Input, 250kSPS Serial Out, 2.7V to 5.5V Micro Power Sampling ADC
ADS8254	ACTIVE	16	1MSPS	4	SAR	+/-Vref	Parallel Interface	0	0.75	0.5	8	94	120	95.2	15.5		Int and Ext	4.75	5.25	2.7	5.25	Catalog			64VQFN	18.50 | 1ku	16-Bit, 4 Channel Differential Complete Acquisition Solution (ADC, REF, and Input Buffer)
ADS7825	ACTIVE	16	40kSPS	4	SAR	+/-10V	Parallel, Serial SPI Interface	0	2	1		86	90	83	13.5	50	Int and Ext	4.75	5.25	4.75	5.25	Catalog			28PDIP, 28SOIC	36.95 | 1ku	4 Channel, 16-Bit Sampling CMOS A/D Converter
ADS7815	ACTIVE	16	250kSPS	1	SAR	+/-2.5V	Parallel Interface	0.01	4	2		84	100	84	13.66	200	Int and Ext	4.75	5.25	4.75	5.25	Catalog			28SOIC	21.30 | 1ku	16-Bit 250kHz Sampling CMOS Analog-to-Digital Converter
ADS7813	ACTIVE	16	40kSPS	1	SAR	+4, 10, +/-3.3, 5, 10	Serial SPI Interface	0	2	1		89	102	89	14.49	35	Int and Ext	4.75	5.25	4.75	5.25	Catalog			16PDIP, 16SOIC	21.30 | 1ku	Low-Power, Serial 16-Bit Sampling Analog-To-Digital Converter
ADS5562	ACTIVE	16	80MSPS	1	Pipeline	3.6V (p-p)	LVDS, Parallel and Serial SPI Interface		8.5	0.95	250	84	85	80.5	13.1	865	Int and Ext	3	3.6	3	3.6	Catalog			48VQFN	60.45 | 100u	16-bit 80MSPS Low Power ADC with Selectable LVDS/CMOS Outputs
ADS5560	ACTIVE	16	40MSPS	1	Pipeline	3.6 V (p-p)	LVDS, Parallel and Serial SPI Interface		8.5	0.95	250	84.3	90	83.2	13.5	674	Int and Ext	3	3.6	3	3.6	Catalog			48VQFN	39.75 | 100u	16-bit 40MSPS Low Power ADC with Selectable LVDS/CMOS Outputs
ADS5493	PREVIEW	16	130MSPS	1	Pipeline	2.5 V(p-p)	LVDS, Serial SPI Interface		10	0.99	600	76	100	75	12.2	1750	Int and Ext	4.75	5.25	3	3.6	Catalog			48VQFN		16-bit 130MSPS ADC with buffered input
ADS5485	ACTIVE	16	200MSPS	1	Pipeline	3V (p-p)	LVDS, Parallel and Serial SPI Interface		10	1	730	75	87	73.7	11.95	2160	Int and Ext	4.75	5.25	3	3.6	Catalog			64VQFN	123.70 | 100u	16-bit, 200 MSPS ADC with buffered inputs
ADS5484	ACTIVE	16	170MSPS	1	Pipeline	3V (p-p)	LVDS, Parallel and Serial SPI Interface		10	1	730	75.7	87	74.3	12.05	2160	Int and Ext	4.75	5.25	3	3.6	Catalog			64VQFN	98.70 | 100u	16-bit, 170 MSPS ADC with buffered inputs
ADS5483	ACTIVE	16	135MSPS	1	Pipeline	3V (p-p)	LVDS, Parallel and Serial SPI Interface		3	0.5	485	79	97	77.8	12.63	2100	Int and Ext	4.75	5.25	3	3.6	Catalog			64VQFN	81.25 | 100u	16-bit 135MSPS ADC with buffered inputs
ADS5482	ACTIVE	16	105MSPS	1	Pipeline	3V (p-p)	LVDS, Parallel and Serial SPI Interface		3	0.5	125	80.5	98	79.3	12.88	2100	Int and Ext	4.75	5.25	3	3.6	Catalog			64VQFN	70.85 | 100u	16-bit, 105MSPS High Speed ADCs
ADS5481	ACTIVE	16	80MSPS	1	Pipeline	3V (p-p)	LVDS, Parallel and Serial SPI Interface		3	0.5	125	80.6	98	79.5	12.91	2100	Int and Ext	4.75	5.25	3	3.6	Catalog			64VQFN	60.45 | 100u	16-bit 80MSPS ADC With Buffered Analog Input
ADS1610	ACTIVE	16	10MSPS	1	Delta-Sigma	Vref	Parallel Interface	0	0.4	0.5	4.9	83	109	83		960	Ext	4.9	5.1	2.7	3.6	Catalog			64HTQFP	21.35 | 1ku	16-Bit, 10MSPS Delta-Sigma Analog-to-Digital Converter
ADS1606	ACTIVE	16	5MSPS	1	Delta-Sigma	1.467Vref	Parallel Interface	0	0.75	0.25	2.45	84	102	84		560	Int and Ext	4.75	5.25	2.7	5.25	Catalog			64HTQFP	20.90 | 1ku	16 Bit, 5MSPS Single Channel Delta-Sigma ADC Single with FIFO
ADS1605	ACTIVE	16	5MSPS	1	Delta-Sigma	1.467Vref	Parallel Interface	0	0.75	0.25		84	102	84		560	Int and Ext	4.75	5.25	2.7	5.25	Catalog			64HTQFP	18.70 | 1ku	16-bit, 5 MSPS Delta-Sigma, Analog-to-Digital Converter
ADS1602	ACTIVE	16	2.5MSPS	1	Delta-Sigma	Vref	Serial SPI Interface	0	0.75	0.25	1.23	91	120	91		530	Int and Ext	4.75	5.25	2.7	5.25	Catalog			48TQFP	8.00 | 1ku	16-Bit, 2.5MSPS Analog-to-Digital Converter
ADS1601	ACTIVE	16	1.25MSPS	1	Delta-Sigma	Vref	Serial SPI Interface	0	0.75	0.25	0.62	91	120	91		330	Int and Ext	4.75	5.25	2.7	5.25	Catalog			48TQFP	7.50 | 1ku	16-Bit, 1.25MSPS Analog-to-Digital Converter
ADS1209	ACTIVE	16	40kSPS	2	Delta-Sigma , Modulator	Vref			8	1		90	86	84	14	65.5	Int and Ext	5.5	4.5	2.7	5.5	Catalog			24TSSOP	4.50 | 1ku	Two, 1-Bit, 10MHz, 2nd-Order Delta-Sigma Modulators with +/-2.3V specified input range
ADS1208	ACTIVE	16	40kSPS	1	Delta-Sigma , Modulator	100mV		0.01	8	1		82	93	81.5	13.2	64	Int and Ext	4.5	5.5	2.7	5.5	Catalog			16TSSOP	3.15 | 1ku	10MHz Modulator with built in current excitation for Hall sensors
ADS1205	ACTIVE	16	40kSPS	2	Delta-Sigma , Modulator	Vref		0.01	3	1		89	100	89	14.5	59	Int and Ext	4.5	5.5	2.7	5.5	Catalog			24VQFN	4.95 | 1ku	Two 1-Bit, 10MHz, 2nd-Order, Delta-Sigma Modulator A-to-D Converter
ADS1204	ACTIVE	16	40kSPS	4	Delta-Sigma , Modulator	Vref		0.01	3	1		89	100	89	14.5	122	Int and Ext	4.5	5.5	2.7	5.5	Catalog			32QFN	6.75 | 1ku	Four Delta-Sigma Modulators, 10MHz CLK, 0-5V Input, 16-Bit Resolution
ADS1203	ACTIVE	16	40kSPS	1	Delta-Sigma , Modulator	250mV		0.01	3	1		85	95	85	16	33	Int	4.5	5.5	4.5	5.5	Catalog			16QFN, 8TSSOP	2.85 | 1ku	Current shunt Delta-Sigma Modulator, 10MHz CLK, +/-250mV input, 16-Bit resolution
ADS1202	ACTIVE	16	40kSPS	1	Delta-Sigma , Modulator	320mV		0.02	12	1		70.5	84	70	12	30	Int	4.75	5.25	4.75	5.25	Catalog			8TSSOP	2.50 | 1ku	Current Shunt Delta-Sigma Modulator, 10MHz CLK, +/-250mV Input, 16-Bit Resolution
ADS1178	ACTIVE	16	52kSPS	8	Delta-Sigma	Vref	Serial SPI Interface	0	0.00%	1	0.03	97	106			245	Ext	4.75	5.25	1.65	1.95	Catalog			64HTQFP	8.00 | 1ku	Octal, Simultaneous Sampling, 16-Bit Analog-to-Digital Converter
ADS1174	ACTIVE	16	52kSPS	4	Delta-Sigma	Vref	Serial SPI Interface	0	0.00%	1	0.03	97	106			135	Ext	4.75	5.25	1.65	1.95	Catalog			64HTQFP	6.00 | 1ku	Quad, Simultaneous Sampling, 16-Bit Analog-to-Digital Converter
ADS1158	ACTIVE	16	125KSPS	16	Delta-Sigma	1.06 Vref	Serial SPI Interface		1	1	0.13				16	42	Ext	4.75	5.25	2.5	3.6	Catalog			48VQFN	5.95 | 1ku	16 bit, 16 Channel Fast Cycling 125kSPS Delta Sigma ADC
ADS1148	ACTIVE	16	2kSPS	7	Delta-Sigma	+/- Vref / PGA	Serial SPI Interface	0	0.00%	1						2.3	Int and Ext	2.7	5.25	2.7	5.25	Catalog			28TSSOP	3.95 | 1ku	16-Bit Analog-to-Digital Converter For Temperature Sensors
ADS1147	ACTIVE	16	2kSPS	3	Delta-Sigma	+/- Vref / PGA	Serial SPI Interface	0	0.00%	1						2.3	Int and Ext	2.7	5.25	2.7	5.25	Catalog			20TSSOP	3.45 | 1ku	16-Bit Analog-to-Digital Converter For Temperature Sensors
ADS1146	ACTIVE	16	2kSPS	1	Delta-Sigma	+/- Vref / PGA	Serial SPI Interface	0	0.00%	1						2.3	Ext	2.7	5.25	2.7	5.25	Catalog			16TSSOP	2.70 | 1ku	16-Bit Analog-to-Digital Converter For Temperature Sensors
ADS1118	PREVIEW	16	860SPS	4	Delta-Sigma	+/-4.096V/PGA (2/3-16)	SPI	0	1							0.3	Int	2	5.5			Catalog			10MSOP, 10X2QFN		16-Bit ADC with Integrated MUX, PGA, Temperature Sensor, Oscillator, and Reference
ADS1115	ACTIVE	16	860SPS	4	Delta-Sigma	+/-4.096V/PGA (2/3-16)	Serial I2C Interface		1							0.36	Int	2	5.5	2	5.5	Catalog			10MSOP, 10X2QFN	2.25 | 1ku	16-Bit ADC with Integrated MUX, PGA, Comparator, Oscillator, and Reference
ADS1114	ACTIVE	16	860SPS	1	Delta-Sigma	+/-4.096V/PGA (2/3-16)	Serial I2C Interface		1							0.36	Int	2	5.5	2	5.5	Catalog			10MSOP, 10X2QFN	2.00 | 1ku	16-Bit ADC with Integrated MUX, PGA, Comparator, Oscillator, and Reference
ADS1113	ACTIVE	16	860SPS	1	Delta-Sigma	+/-2.048V	Serial I2C Interface		1							0.36	Int	2	5.5	2	5.5	Catalog			10MSOP, 10X2QFN	1.85 | 1ku	16-Bit ADC with Integrated MUX, Oscillator, and Reference
ADS1112	ACTIVE	16	240SPS	3	Delta-Sigma	2.048/PGA (1-8)	Serial I2C Interface	0	0.01	1					16	0.68	Int	2.7	5.5	2.7	5.5	Catalog			10MSOP, 10SON	2.65 | 1ku	16-bit 240SPS ADC, 2 Ch. Diff/3 Single-end input, Low power Complete System in MSOP-10
ADS1110	ACTIVE	16	128SPS	1	Delta-Sigma	2.048/PGA (1-8)	Serial I2C Interface	0	0.01	1					16	0.72	Int	2.7	5.5	2.7	5.5	Catalog			6SOT-23	1.95 | 1ku	16-Bit Delta-Sigma ADC with internal reference, PGA and oscillator. I2C Serial Interface
ADS1100	ACTIVE	16	128SPS	1	Delta-Sigma	PGA (1-8), VDD	Serial I2C Interface	0	0.01	1					16	0.27	Ext	2.7	5.5	2.7	5.5	Catalog			6SOT-23	1.80 | 1ku	Self-Calibrating, 16-Bit Analog-to-Digital Converter