## Sheet1
oznaka | text | vrednost | Sta znaci | na koliko bi trebalo
N-8-6-01 | MINUTES TIME-OUT | 18`
N-8-6-02 | MINUTI START | 02`
N-8-6-03 | CADENCE CLEANING | 10`
N-8-6-04 | AUGER LIGHTS | 0.9``
N-8-6-05 | COCLEA START | 1.0``
N-8-6-06 | COCLEA POWER 1 | 1.3``
N-8-6-07 | COCLEA POWER 2 | 2.0``
N-8-6-08 | COCLEA POWER 3 | 3.0.``
N-8-6-09 | COCLEA POWER 4 | 4.0``
N-8-6-10 | COCLEA POWER 5 | 4.5``
N-8-6-11 | DELAY ALARMS | 30``
N-8-6-12 | DURATION CLEANING | 75``
N-8-6-13 | THRESHOL MINIMUM | 41c
N-8-6-14 | THRESHOL MAXIMUM | 220C
N-8-6-15 | THRESOL BLOWER | 60C
N-8-6-16 | EXHAUST EN-START | 2320
N-8-6-17 | EXHAUST ENGI-AVV | 2650
N-8-6-18 | EXHAUST ENGINE 1 | 1800
N-8-6-19 | EXHAUST ENGINE 2 | 2050
N-8-6-20 | EXHAUST ENGINE 3 | 2250
N-8-6-21 | EXHAUST ENGINE 4 | 2440
N-8-6-22 | EXHAUST ENGINE 5 | 2750
N-8-6-23 | ENCODER | ON
N-8-6-24 | TIME BREAKING | 0.2``
N-8-6-25 | THRESHOL PUMP | 50C
N-8-6-26 | EXCLUD PRESSURE | ON
N-8-6-27 | THRESHOL PRESSION | 2.5b
N-8-6-28 | THRESHOL OFF | 70C
N-8-6-29 | EXH-SPEE CLEANING | 2800
N-8-6-30 | AUGER CLEANING | 0.5``
N-8-6-31 | SPEED BLOW 1 | 130U
N-8-6-32 | SPEED BLOW 2 | 150U
N-8-6-33 | SPEED BLOW 3 | 170U
N-8-6-34 | SPEED BLOW 4 | 185U
N-8-6-35 | SPEED BLOW 5 | 225U